## User Operation Test Plan
Team #: | P21011 | Team Name: | CHAD for Toilets
Date: | 2021-04-11 | Document Owner: | Hannah Husarek
Revision #: | 1
Subsystem/ Function/ Feature Name: |  |  | System |  |  | S28
Date of Test:
Performed By:
Tested By:
Concluded Condition of meeting Engineering Specification |  |  |  | No Sharp Edges, Pinch or Pressure Points
I. TESTING SPECIFICATION
Specification Number | Importance | Source | Function | Specification (Metric) | Unit of Measure | Marginal Value | Ideal Value | Comments/Status
S28 | 9 | ER | System | Operable with lever | binary |  | Yes
II. EQUIPMENT REQURIED
Specification Number | Equipment or Instrumentation required
S28 | N/A
III. DATA COLLECTION STRATEGY
Specification Number | Data acquisition strategy
S28 | Test the functionality of the remote/switch used to allow the user to move the device up or down by activating the hydraulic system through the remote.
III. TESTING FLOWCHART
With the device in the lowest position to start, use the remote to acitvate device to move to top position
Was the device able to complete the movement to the upper position? (Yes or No)
With the device now in the highest postion, move the device back down to the lowest position via the remote.
Was the device able to complete the movement to the lower position? (Yes or No)
Complete 5 total cycles of step 2 through 4.
IV. RAW DATA ACQUISITION
| Cycle | Does it go up with the lever? Y or N | Does it go down with the lever? Y or N
| 1 | Y | Y
| 2 | Y | Y
| 3 | Y | Y
| 4 | Y | Y
| 5 | Y | Y
V. RESULTS
VI. CONCLUSION
The engineering requirement is meet with this based on the data collected for this test step.

## Weight Capacity
Team #: | P21011 | Team Name: | CHAD for Toilets - Accessible Toilet
Date: | 2021-04-11 | Document Owner: | Gina Wilson
Revision #: | 1
Subsystem/ Function/ Feature Name: |  |  | Seat and Arm Rests / Bars |  |  | S1, S5, S22, S29 Test Plan
Date of Test:
Performed By:
Tested By:
Concluded Condition of meeting Engineering Specification: |  |  |  | Weight Capacity, for Seat and Armrest
I. TESTING SPECIFICATION
Specification Number | Importance | Source | Function | Specification (Metric) | Unit of Measure | Marginal Value | Ideal Value | Comments/Status
S1, S5, S22, S29 | 9 | PRP | System | Deflection | inches |  | 0
II. EQUIPMENT REQURIED
Specification Number | Equipment or Instrumentation required
S1, S5, S22, S29 | Prototype, weights, tape measure
III. DATA COLLECTION STRATEGY
Specification Number | Data acquisition strategy
S1, S5, S22, S29 | Add weights to seat on seat plate (50 - 400 lbs), measure height of edge of seat plate from ground after each addition Do the same for the bars and arm rests
III. TESTING FLOWCHART
| Set prototype to tallest position |  |  | Set prototype to tallest position
| Measure height from free edge of seat plate to the floor |  |  | Measure height from free edge of arm rest / bar to the floor
| Add weights to 50 lbs around seat on seat plate |  |  | Add weights to 50 lbs to arm rest / bar
| Measure height from free edge of seat to the floor |  |  | Measure height from free edge of arm rest / bar to the floor
| Continue as above, adding weights incrementally until 400 lbs, measuring height at free edge after each addition |  |  | Continue as above, adding weights incrementally until 400 lbs, measuring height at free edge after each addition
IV. RAW DATA ACQUISITION
For seat plate | Weight Added (lbs) | Distance from Seat plate edge to floor (in)
| 0 | 22.5
| 25 | 22.5
| 50 | 22
| 60 | 22
| 120 | 21.75
| 180 | 21.75
For arm rest | Weight Added (lbs) | Distance from Seat plate edge to floor (in)
0
25
50
60
120
180
V. RESULTS
Average Distance between seat plate and floor | in
Average Distance between arm rest and floor | in
VI. CONCLUSION
The device with weight applied does not show an increase distance for when weight is applied to the device, this shows the device meets the weight capactiy requireemnt for the seat. More testing is needed on the armrest.

## Hydraulic System Velocity and A
Team #: |  | P21011 | Team Name: | CHAD For Toilets
Date: |  | 2021-04-11 | Document Owner: | Chad Wake
Revision #: |  | 1
Subsystem/ Function/ Feature Name: |  |  |  | Hydraulic cylinders and Seat
Date of Test:
Performed By:
Tested By:
Concluded Condition of meeting Engineering Specification |  |  |  |  | Hydaulic System Velocity and Acceleration
I. TESTING SPECIFICATION
Specification Number |  | Importance | Source | Function | Specification (Metric) | Unit of Measure | Marginal Value | Ideal Value | Comments/Status
S9 |  | 6 | ER | System | Average Seat Velocity | in/s |  | 2
S10 |  | 3 | ER | System | Maximum Seat Acceleration | in/s^2 |  | 1
S11 |  | 3 | ER | System | No stoppages when raising or lowering seat | Binary |  | No
II. EQUIPMENT REQURIED
Specification Number |  | Equipment or Instrumentation required
S9 |  | Speed Measuring Device
S10 |  | Accelerometer, Data acquisition device
S11 |  | eyes
III. DATA COLLECTION STRATEGY
Specification Number |  | Data acquisition strategy
S9 |  | Speed Measuring Device
S10 |  | Accelerometer, Data acquisition device
S11 |  | The motion of the seat plate will be observed for any unexpected stoppages or other velocity disturbances
III. TESTING FLOWCHART
|  | Velocity Test |  |  | Acceleration Test
|  | Switch Hydraulic Valves to raising pressure configuration |  |  | Switch Hydraulic Valves to raising pressure configuration
|  | Record Velocity |  |  | Record Acceleration
|  | Switch Hydraulic Valves to lowering configuration |  |  | Switch Hydraulic Valves to lowering configuration
|  | Record Velocity |  |  | Record Acceleration
Repear across the range of user weights to determine sensitivity
IV. RAW DATA ACQUISITION
Velocity
Weight (lb) | Raising Velocity (in/s) | Raising Accerlertion (in/s/s) | Lowering Velocity (in/s) | Lowering Accerleration (in/s/s)
25 | 0.44 | 0 | 0.88 | 0
50 | 0.42 | 0 | 0.836 | 0
75 | 0.33 | 0 | 0.737 | 0
100 | 0.27 | 0 | 0.94 | 0
120 | 0.2 | 0 | 0.96 | 0
180 | 0.14 | 0 | 1.1 | 0
205 | 0 | 0 | 0 | 0 | *Not on this trial the device has negibile movement
V. RESULTS
Max Velocity (in/s) | 1.1
Average Velocity (in/s) raising | 0.3
Average Velocity (in/s) lowering | 0.90883
Max Acceleration (in/s/s) | 0
Average Acceleration raising (in/s/s) | 0
Average Acceleration lowering (in/s/s) | 0
VI. CONCLUSION
The results prove that the device meets the engineering requirements listed. The device is operating a near constant velocity which is why the acceraleration is zero. Additionally no stoppage of the device were present when testing the device for these weights.

## Seat Height Max and Min
| P21011 | Team Name: | CHAD for Toilets - Accessible Toilet
Date: | 2021-05-03 | Document Owner: | Gina Wilson
Revision #: | 1
Subsystem/ Function/ Feature Name: |  |  | Seat Plate and Hydraulics |  |  | S2, S3 Test Plan
Date of Test:
Performed By:
Tested By:
Concluded Condition of meeting Engineering Specification: |  |  |  | Seat Height Max and Min
I. TESTING SPECIFICATION
Specification Number | Importance | Source | Function | Specification (Metric) | Unit of Measure | Marginal Value | Ideal Value | Comments/Status
S2, S3 | 7 | PRP | System | Height | inches |  | 17 - 27
II. EQUIPMENT REQURIED
Specification Number | Equipment or Instrumentation required
S2, S3 | Prototype, hydraulic system, water source, tape measure
III. DATA COLLECTION STRATEGY
Specification Number | Data acquisition strategy
S2, S3 | Measure height of prototype at lowest possible height, move the seat to the highest height and measure. Repeat 3-5 times
III. TESTING FLOWCHART
Set prototype to lowest position
Measure height from free edge of seat plate to the floor
Move prototype to heighest possible position
Measure height from free edge of seat to the floor
Repeat 3-5 times
IV. RAW DATA ACQUISITION
Max Position Height
Trial | Distance from floor to top of seat plate (in)
1 | 22.5
2 | 22.5
3 | 22.5
Min Position Height
Trial | Distance from floor to top of seat plate (in)
1 | 29.75
2 | 29.75
3 | 29.5
V. RESULTS
Average Max Height (in)
Average Min Height (in)
VI. CONCLUSION
The results of this testing show the maximum height criteria for the seat plate is met. However, the minimum height of the toilet does not satisify the current requirement (min height of 17 inches) this is becasue the hydraulic cylinders and mounting structures exceed this min height value. Since the hydraulic will need to be redesign to allow for a wider weight capacity of the device, we recommned the hydraulic cylinder are shorter and have a larger diameters which allow for the device to meet this minimum height restriction.

## Stability
Team #: | P21011 | Team Name: | CHAD for Toilets
Date: | 2020-11-15 | Document Owner: | Jared Moore
Revision #: | 1
Subsystem/ Function/ Feature Name: |  |  | Stability of Device |  |  | S18
Date of Test:
Performed By:
Tested By:
Concluded Condition of meeting Engineering Specification |  |  |  | Stablity of Device
I. TESTING SPECIFICATION
Specification Number | Importance | Source | Function | Specification (Metric) | Unit of Measure | Marginal Value | Ideal Value | Comments/Status
S18 | 9 | ER | Stability |  | Binary | Yes/No | Yes
II. EQUIPMENT REQURIED
Specification Number | Equipment or Instrumentation required
S18 | Weights or a person
III. DATA COLLECTION STRATEGY
Specification Number | Data acquisition strategy
S18 | Place the weights at various locations on the seat to see if tipping occurs. Next, we can use a person to adjust posions (front of seat) to see if tipping occurs this way.
III. TESTING FLOWCHART
Stability Testing
Add weight to the back first and see if tipping occurs
Remove the weight and add some to the right side and then the left side
Note if the legs move off the ground or if the device shows stress
Position weight on the front of the seat. Do not exceed 200lbs at one specific area
Lastly, have somone sit on the seat and shift their weight to various areas on the device
IV. RAW DATA ACQUISITION
| Weight (lbs) | Stable (Y/N)
Font | 180 | Y
Back | 180 | Y
Left | 180 | Y
Right | 180 | Y
V. RESULTS
VI. CONCLUSION
The device is stable, concludes meet the requirements for S18.

## Sharp Edges, Pinch and Pressure
Team #: | P21011 | Team Name: | CHAD for Toilets
Date: | 2020-11-09 | Document Owner: | Hannah Husarek
Revision #: | 1
Subsystem/ Function/ Feature Name: |  |  | Seat and Arm Rests / Bars |  |  | S12, S13, S14, S15 Test PLan
Date of Test:
Performed By:
Tested By:
Concluded Condition of meeting Engineering Specification |  |  |  | No Sharp Edges, Pinch or Pressure Points
I. TESTING SPECIFICATION
Specification Number | Importance | Source | Function | Specification (Metric) | Unit of Measure | Marginal Value | Ideal Value | Comments/Status
S12 | 9 | ER | System | No Pressure points while sitting on the seat | likert scale |  | 5
S13 | 9 | ER | System | Pinch points | binary |  | No
S14 | 9 | ER | System | No sharp edges around the seat of the device | binary |  | Yes
S15 | 9 | ER | System | No sharp edges around the struture of the device | binary |  | Yes
II. EQUIPMENT REQURIED
Specification Number | Equipment or Instrumentation required
S14, S15 | Sharp Edge Tester or in absent of a sharp edge tester a polymer, rubber sheeting, felt or cloth can be used
S12 | N/A
S13 | A small section of apolymer, rubber sheeting, felt or cloth can be used
III. DATA COLLECTION STRATEGY
Specification Number | Data acquisition strategy
S12, | A test subject will sit on the device for the given amount of time and then give a scale based on the likert scale to determine if there are any pressured points expereince by the user, and if so where
S13, S14, S15 | Using a sharp edge tester or piece of cloth, run the material along all edges of the prototype and determine if there is anyplace where the fabric could be pinch or snagged. If so, these signals a location where a user could possibily face injury.
III. TESTING FLOWCHART
| For Pressure Point Testing |  |  | For Sharp Edge and Pressure Point Testing
| Have test participant transfer onto the device and then sit on device for 5 minutes |  |  | Gather needed equipment and Materials for testing
| At the end of 5 minutes have the particpant transfer off the device |  |  | Using the cloth/fabric or the sharp edge tester end material along all edges of seat, framing and armrests
| Have user complete survey to asses if there is any pressure points |  |  | Determine whether the material got caught on any sharp edges (Yes or No). If so note any location where the material gets caught of snagged
Again using the cloth, on all hinged or moving parts, place the cloth of the hinge and rotatote or move the device, there reset device to orginal postiion
Determine if during the process the material got pinch in the hinge or the location where movement was occuring (Yes or No), if so note location at which this occurs
Survey
Question 1
While sitting on the device do you experience any pressure points or areas on your body where you experience discomfort while sitting on the seat
1 | 2 | 3 | 4 | 5
Question 2
If answered below a 4 on the previous question, where was the discomfort felt
Question 3
The device feels similar to normal toilet seat or toilet assistive devices (5 is strongly agree and 1 is strongly disagree)
Question 4
If answered below a 4 on the previous question, why is that so?
IV. RAW DATA ACQUISITION
V. RESULTS
VI. CONCLUSION

## ADA Dimension Requirements
Team #: | P21011 | Team Name: | CHAD for Toilets - Accessible Toilet
Date: | 2021-05-03 | Document Owner: | Gina Wilson
Revision #: | 1
Subsystem/ Function/ Feature Name: |  |  | Overall Prototype Footprint |  |  | S4, S7, S8, S19, S26 Test Plan
Date of Test:
Performed By:
Tested By:
Concluded Condition of meeting Engineering Specification: |  |  |  | ADA Dimension Requirements
I. TESTING SPECIFICATION
Specification Number | Importance | Source | Function | Specification (Metric) | Unit of Measure | Marginal Value | Ideal Value | Comments/Status
S4, S7, S8, S19, S26 | 9 | PRP | System | Footprint Measurements | inches |  | Meet ADA Requirements
II. EQUIPMENT REQURIED
Specification Number | Equipment or Instrumentation required
S4, S7, S8, S19, S26 | Prototype, currently ADA approved bathroom, tape measure
III. DATA COLLECTION STRATEGY
Specification Number | Data acquisition strategy
S4, S7, S8, S19, S26 | Install prototype around existing toilet in an ADA accessible restroom. Measure distances from walls, wall mounted and already installed arm bars, distance between arm rests, diameter of seat plate 3-5 times
III. TESTING FLOWCHART
Temporarily install prototype around existing toilet
Measure height, length and width of assembled device
Repeat measurements 3-5 times
IV. RAW DATA ACQUISITION
Height | 37 | in
Width | 28 | in
Length | 22 | in
Width between arm rests | 23 in | in
Inner diameter of toilet seat | 9.75 | in
V. RESULTS
VI. CONCLUSION

## Comfort and Visual Appeal
Team #: | P21011 | Team Name: | CHAD for Toilets
Date: | 2020-11-15 | Document Owner: | Jared Moore
Revision #: | 1
Subsystem/ Function/ Feature Name: |  |  | Comfort and Visual Appeal |  |  | S16, S17
Date of Test:
Performed By:
Tested By:
Concluded Condition of meeting Engineering Specification |  |  |  | Comfort and Visual Appeal Assessment
I. TESTING SPECIFICATION
Specification Number | Importance | Source | Function | Specification (Metric) | Unit of Measure | Marginal Value | Ideal Value | Comments/Status
S16, S17 | 9 | ER | Comfort/ease of use |  | Likert Scale |  | 5
II. EQUIPMENT REQURIED
Specification Number | Equipment or Instrumentation required
S16, S17 | N/A
III. DATA COLLECTION STRATEGY
Specification Number | Data acquisition strategy
S16, S17 | A test subject will sit on the device for the given amount of time and then give a scale based on the likert scale to determine if there is any discomfort expereince by the user, and if so where
III. TESTING FLOWCHART
|  | For Comfort Testing |  |  | Visual Appeal Testing
|  | Have test participant transfer onto the device and then sit on device for 5-10 minutes |  |  | Have the user complete a visual appeal servey after doing the comfort test
At the end of 5-10 minutes have the particpant transfer off the device
Have user complete survey to asses if there is any discomfort within the device
Survey
Question 1
While sitting on the device do you experience any areas of discomfort?
1 | 2 | 3 | 4 | 5
Question 2
If answered below a 4 on the previous question, where was the discomfort felt
Question 3
The device feels similar to normal toilet seat or toilet assistive devices (5 is strongly agree and 1 is strongly disagree)
Question 4
If answered below a 4 on the previous question, why is that so?
Question 5
Does the device look astetically appealing and would you approach it for use?
IV. RAW DATA ACQUISITION
V. RESULTS
VI. CONCLUSION

## Torso Bar Test Plan
Team #: | P21011 | Team Name: | CHAD for Toilets
Date: | 2020-11-10 | Document Owner: | Hannah Husarek
Revision #: | 1
Subsystem/ Function/ Feature Name: |  |  | Torso Bar/Support |  |  | S6 and S29
Date of Test:
Performed By:
Tested By:
Concluded Condition of meeting Engineering Specification |  |  |  | Torso Bar
I. TESTING SPECIFICATION
Specification Number | Importance | Source | Function | Specification (Metric) | Unit of Measure | Marginal Value | Ideal Value | Comments/Status
S6 | 9 | ER | System | Torso support bar can move out of the way | binary |  | Yes
S29 | 9 | ER | System | Weight capacity for torso support | lbs |  | 200-250
II. EQUIPMENT REQURIED
Specification Number | Equipment or Instrumentation required
S6 | N/A
S29 | Weights
III. DATA COLLECTION STRATEGY
Specification Number | Data acquisition strategy
S6 | Move the torso bar from orginal position (locked into the opposite arm) and complete 1 rotation. In the "open" position (when torso support is not locked into opposite armrest) does the torso bar remain fixed, or is it to unable to remain stable in the "open" position.
S29 | Hang weights off of torso support or place weights onto of torso bar to simulate loading of the user onto the bar. Determine whether the torso bar is able to support at least 200 pounds without bending or deformation to the bar or jointing system.
III. TESTING FLOWCHART
| Range of Motion of Support |  |  | Weight Capacity
| Move device from the orginal position |  |  | Gather needed equipment and Materials for testing
| Assess whether the bar is able to fully move out of the way from the front of the device (does not block user from using armrests or transfering onto seat |  |  | With the torso bar in the "closed" or locked in postion, hang a weights from approixmately the center of the torso bar
| In this position is the bar stable? Yes or No |  |  | Record weight added and note any deformation occuring to torso bar or the hinge
| While in this open positon, apply slight force to the bar in either direction |  |  | Continue adding and recording weights added until at least 250 lbs is added
| As a result of the force, does the torso support fall or begin to rotate? Yes or No |  |  | Repeat process for adding weights to each end of the torso bar to at least 250 lbs
IV. RAW DATA ACQUISITION
V. RESULTS
VI. CONCLUSION

## Hydraulic System Pressure Range
Team #: | P00000 | Team Name: | Sample MSD Project
Date: | 2020-09-04 08:45 | Document Owner: | Team Member
Revision #: | 1
Subsystem/ Function/ Feature Name: |  |  | Volume Sensitivity Testing
Date of Test: | 2013-11-05
Performed By: __Steve DiGerardo, Paulina Klimkiewicz, Matt Burkell and David Herdzik___
Tested By: __Steve DiGerardo, Paulina Klimkiewicz, Matt Burkell and David Herdzik___
Concluded Condition of meeting Engineering Specification |  |  |  | Ο- Meets Marginal Value
I. TESTING SPECIFICATION
Specification Number | Importance | Source | Function | Specification (Metric) | Unit of Measure | Marginal Value | Ideal Value | Comments/Status
S27 | 6 | ER | System | Minimum Input Water Pressure | psi |  | 25
S28 | 6 | ER | System | Maximum Input Water Pressure | psi |  | 105
II. EQUIPMENT REQURIED
Specification Number | Equipment or Instrumentation required | [7 empty] | dSsSSSSSSSSSSSSSSSSSSSSSSSSSSSSSSSSSSSSSSSSSSSSSSSSSSSSSSSSSSSSSSSSSSSSSSSSSSSSSSSSSSSSSSSSSSSSSSSSSSSSSSSSSSSSSSSSSSSSSSSSSSSSSSSSSSSSSSSSSSSSSSSSSSSSSSSSSSSSSSSSSSSSSSSSSSSSSSSSSSSSSSSSSSSSSSSSSSSSSSSSSSSSSSSSSSSSSSSSSSSSSSSSSSSSSSSSSSSSSSSSSSSSSSSSSSSSSSSSSSSSSSSSSSSSSSSSSSSSSSSSSSSSSSSSSSSSSSSSSSSSSSSSSSSSSSSSSSSSSSSSSSSSSSSSSSSSSSSSSSSSSSSSSSSSSSSSSSSSSSSSSSSSSSSSSSSSSSSSSSSSSSSSSSSSSSSSSSSSSSSSSSSSSSSSSSSSSSSSSSSSSSSSSSSSSSSSSSSSSSSSSSSSSSSSSSSSSSSSSSSSSSSSSSSSSSSSSSSSSSSSSSSSSSSSSSSSSSSSSSSSSSSSSSSSSSSSSSSSSSSSSSSSSSSSSSSSSSSSSSSSSSSSSSSSSSSSSSSSSSSSSSSSSSSSSSSSSSSSSSSSSSSSSSSSSSSSSSSSSSSSSSSSSSSSSSSSSSSSSSSSSSSSSSSSSSSSSSSSSSSSSSSSSSSSSSSSSSSSSSSSSSSSSSSSSSSSSSSSSSSSSSSSSSSSSSSSSSSSSSSSSSSSSSSSSSSSSSSSSSSSSSSSSSSSSSSSSSSSSSSSSSSSSSSSSSSSSSSSSSSSSSSSSSSSSSSSSSSSSSSSSSSSSSSSSSSSSSSSSSSSSSSSSSSSSSSSSSSSSSSSSSSSSSSSSSSSSSSSSSSSSSSSSSSSSSSSSSSSSSSSSSSSSSSSSSSSSSSSSSSSSSSSSSSSSSSSSSSSSSSSSSSSSSSSSSSSSSSSSSSSSSSSSSSSSSSSSSSSSSSSSSSSSSSSSSSSSSSSSSSSSSSSSSSSSSSSSSSSSSSSSSSSSSSSSSSSSSSSSSSSSSSSSSSSSSSSSSSSSSSSSSSSSSSSSSSSSSSSSSSSSSSSSSSSSSSSSSSSSSSSSSSSSSSSSSSSSSSSSSSSSSSSSSSSSSSSSSSSSSSSSSSSSSSSSSSSSSSSSSSSSSSSSSSSSSSSSSSSSSSSSSSSSSSSSSSSSSSSSSSSSSSSSSSSSSSSSSSSSSSSSSSSSSSSSSSSSSSSSSSSSSSSSSSSSSSSSSSSSSSSSSSSSSSSSSSSSSSSSSSSSSSSSSSSSSSSSSSSSSSSSSSSSSSSSSSSSSSSSSSSSSSSSSSSSSSSSSSSSSSSSSSSSSSSSSSSSSSSSSSSSSSSSSSSSSSSSSSSSSSSSSSSSSSSSSSSSSSSSSSSSSSSSSSSSSSSSSSSSSSSSSSSSSSSSSSSSSSSSSSSSSSSSSSSSSSSSSSSSSSSSSSSSSSSSSSSSSSSSSSSSSSSSSSSSSSSSSSSSSSSSSSSSSSSSSSSSSSSSSSSSSSSSSSSSSSSSSSSSSSSSSSSSSSSSSSSSSSSSSSSSSSSSSSSSSSSSSSSSSSSSSSSSSSSSSSSSSSSSSSSSSSSSSSSSSSSSSSSSSSSSSSSSSSSSSSSSSSSSSSSSSSSSSSSSSSSSSSSSSSSSSSSSSSSSSSSSSSSSSSSSSSSSSSSSSSSSSSSSSSSSSSSSSSSSSSSSSSSSSSSSSSSSSSSSSSSSSSSSSSSSSSSSSSSSSSSSSSSSSSSSSSSSSSSSSSSSSSSSSSSSSSSSSSSSSSSSSSSSSSSSSSSSSSSSSSSSSSSSSSSSSSSSSSSSSSSSSSSSSSSSSSSSSSSSSSSSSSSSSSSSSSSSSSSSSSSSSSSSSSSSSSSSSSSSSSSSSSSSSSSSSSSSSSSSSSSSSSSSSSSSSSSSSSSSSSSSSSSSSSSSSSSSSSSSSSSSSSSSSSSSSSSSSSSSSSSSSSSSSSSSSSSSSSSSSSSSSSSSSSSSSSSSSSSSSSSSSSSSSSSSSSSSSSSSSSSSSSSSSSSSSSSSSSSSSSSSSSSSSSSSSSSSSSSSSSSSSSSSSSSSSSSSSSSSSSSSSSSSSSSSSSSSSSSSSSSSSSSSSSSSSSSSSSSSSSSSSSSSSSSSSSSSSSSSSSSSSSSSSSSSSSSSSSSSSSSSSSSSSSSSSSSSSSSSSSSSSSSSSSSSSSSSSSSSSSSSSSSSSSSSSSSSSSSSSSSSSSSSSSSSSSSSSSSSSSSSSSSSSSSSSSSSSSSSSSSSSSSSSSSSSSSSSSSSSSSSSSSSSSSSSSSSSSSSSSSSSSSSSSSSSSSSSSSSSSSSSSSSSSSSSSSSSSSSSSSSSSSSSSSSSSSSSSSSSSSSSSSSSSSSSSSSSSSSSSSSSSSSSSSSSSSSSSSSSSSSSSSSSSSSSSSSSSSSSSSSSSSSSSSSSSSSSSSSSSSSSSSSSSSSSSSSSSSSSSSSSSSSSSSSSSSSSSSSSSSSSSSSSSSSSSSSSSSSSSSSSSSSSSSSSSSSSSSSSSSSSSSSSSSSSSSSSSSSSSSSSSSSSSSSSSSSSSSSSSSSSSSSSSSSSSSSSSSSSSSSSSSSSSSSSSSSSSSSSSSSSSSSSSSSSSSSSSSSSSSSSSSSSSSSSSSSSSSSSSSSSSSSSSSSSSSSSSSSSSSSSSSSSSSSSSSSSSSSSSSSSSSSSSSSSSSSSSSSSSSSSSSSSSSSSSSSSSSSSSSSSSSSSSSSSSSSSSSSSSSSSSSSSSSSSSSSSSSSSSSSSSSSSSSSSSSSSSSSSSSSSSSSSSSSSSSSSSSSSSSSSSSSSSSSSSSSSSSSSSSSSSSSSSSSSSSSSSSSSSSSSSSSSSSSSSSSSSSSSSSSSSSSSSSSSSSSSSSSSSSSSSSSSSSSSSSSSSSSSSSSSSSSSSSSSSSSSSSSSSSSSSSSSSSSSSSSSSSSSSSSSSSSSSSSSSSSSSSSSSSSSSSSSSSSSSSSSSSSSSSSSSSSSSSSSSSSSSSSSSSSSSSSSSSSSSSSSSSSSSSSSSSSSSSSSSSSSSSSSSSSSSSSSSSSSSSSSSSSSSSSSSSSSSSSSSSSSSSSSSSSSSSSSSSSSSSSSSSSSSSSSSSSSSSSSSSSSSSSSSSSSSSSSSSSSSSSSSSSSSSSSSSSSSSSSSSSSSSSSSSSSSSSSSSSSSSSSSSSSSSSSSSSSSSSSSSSSSSSSSSSSSSSSSSSSSSSSSSSSSSSSSSSSSSSSSSSSSSSSSSSSSSSSSSSSSSSSSSSSSSSSSSSSSSSSSSSSSSSSSSSSSSSSSSSSSSSSSSSSSSSSSSSSSSSSSSSSSSSSSSSSSSSSSSSSSSSSSSSSSSSSSSSSSSSSSSSSSSSSSSSSSSSSSSSSSSSSSSSSSSSSSSSSSSSSSSSSSSSSSSSSSSSSSSSSSSSSSSSSSSSSSSSSSSSSSSSSSSSSSSSSSSSSSSSSSSSSSSSSSSSSSSSSSSSSSSSSSSSSSSSSSSSSSSSSSSSSSSSSSSSSSSSSSSSSSSSSSSSSSSSSSSSSSSSSSSSSSSSSSSSSSSSSSSSSSSSSSSSSSSSSSSSSSSSSSSSSSSSSSSSSSSSSSSSSSSSSSSSSSSSSSSSSSSSSSSSSSSSSSSSSSSSSSSSSSSSSSSSSSSSSSSSSSSSSSSSSSSSSSSSSSSSSSSSSSSSSSSSSSSSSSSSSSSSSSSSSSSSSSSSSSSSSSSSSSSSSSSSSSSSSSSSSSSSSSSSSSSSSSSSSSSSSSSSSSSSSSSSSSSSSSSSSSSSSSSSSSSSSSSSSSSSSSSSSSSSSSSSSSSSSSSSSSSSSSSSSSSSSSSSSSSSSSSSSSSSSSSSSSSSSSSSSSSSSSSSSSSSSSSSSSSSSSSSSSSSSSSSSSSSSSSSSSSSSSSSSSSSSSSSSSSSSSSSSSSSSSSSSSSSSSSSSSSSSSSSSSSSSSSSSSSSSSSSSSSSSSSSSSSSSSSSSSSSSSSSSSSSSSSSSSSSSSSSSSSSSSSSSSSSSSSSSSSSSSSSSSSSSSSSSSSSSSSSSSSSSSSSSSSSSSSSSSSSSSSSSSSSSSSSSSSSSSSSSSSSSSSSSSSSSSSSSSSSSSSSSSSSSSSSSSSSSSSSSSSSSSSSSSSSSSSSSSSSSSSSSSSSSSSSSSSSSSSSSSSSSSSSSSSSSSSSSSSSSSSSSSSSSSSSSSSSSSSSSSSSSSSSSSSSSSSSSSSSSSSSSSSSSSSSSSSSSSSSSSSSSSSSSSSSSSSSSSSSSSSSSSSSSSSSSSSSSSSSSSSSSSSSSSSSSSSSSSSSSSSSSSSSSSSSSSSSSSSSSSSSSSSSSSSSSSSSSSSSSSSSSSSSSSSSSSSSSSSSSSSSSSSSSSSSSSSSSSSSSSSSSSSSSSSSSSSSSSSSSSSSSSSSSSSSSSSSSSSSSSSSSSSSSSSSSSSSSSSSSSSSSSSSSSSSSSSSSSSSSSSSSSSSSSSSSSSSSSSSSSSSSSSSSSSSSSSSSSSSSSSSSSSSSSSSSSSSSSSSSSSSSSSSSSSSSSSSSSSSSSSSSSSSSSSSSSSSSSSSSSSSSSSSSSSSSSSSSSSSSSSSSSSSSSSSSSSSSSSSSSSSSSSSSSSSSSSSSSSSSSSSSSSSSSSSSSSSSSSSSSSSSSSSSSSSSSSSSSSSSSSSSSSSSSSSSSSSSSSSSSSSSSSSSSSSSSSSSSSSSSSSSSSSSSSSSSSSSSSSSSSSSSSSSSSSSSSSSSSSSSSSSSSSSSSSSSSSSSSSSSSSSSSSSSSSSSSSSSSSSSSSSSSSSSSSSSSSSSSSSSSSSSSSSSSSSSSSSSSSSSSSSSSSSSSSSSSSSSSSSSSSSSSSSSSSSSSSSSSSSSSSSSSSSSSSSSSSSSSSSSSSSSSSSSSSSSSSSSSSSSSSSSSSSSSSSSSSSSSSSSSSSSSSSSSSSSSSSSSSSSSSSSSSSSSSSSSSSSSSSSSSSSSSSSSSSSSSSSSSSSSSSSSSSSSSSSSSSSSSSSSSSSSSSSSSSSSSSSSSSSSSSSSSSSSSSSSSSSSSSSSSSSSSSSSSSSSSSSSSSSSSSSSSSSSSSSSSSSSSSSSSSSSSSSSSSSSSSSSSSSSSSSSSSSSSSSSSSSSSSSSSSSSSSSSSSSSSSSSSSSSSSSSSSSSSSSSSSSSSSSSSSSSSSSSSSSSSSSSSSSSSSSSSSSSSSSSSSSSSSSSSSSSSSSSSSSSSSSSSSSSSSSSSSSSSSSSSSSSSSSSSSSSSSSSSSSSSSSSSSSSSSSSSSSSSSSSSSSSSSSSSSSSSSSSSSSSSSSSSSSSSSSSSSSSSSSSSSSSSSSSSSSSSSSSSSSSSSSSSSSSSSSSSSSSSSSSSSSSSSSSSSSSSSSSSSSSSSSSSSSSSSSSSSSSSSSSSSSSSSSSSSSSSSSSSSSSSSSSSSSSSSSSSSSSSSSSSSSSSSSSSSSSSSSSSSSSSSSSSSSSSSSSSSSSSSSSSSSSSSSSSSSSSSSSSSSSSSSSSSSSSSSSSSSSSSSSSSSSSSSSSSSSSSSSSSSSSSSSSSSSSSSSSSSSSSSSSSSSSSSSSSSSSSSSSSSSSSSSSSSSSSSSSSSSSSSSSSSSSSSSSSSSSSSSSSSSSSSSSSSSSSSSSSSSSSSSSSSSSSSSSSSSSSSSSSSSSSSSSSSSSSSSSSSSSSSSSSSSSSSSSSSSSSSSSSSSSSSSSSSSSSSSSSSSSSSSSSSSSSSSSSSSSSSSSSSSSSSSSSSSSSSSSSSSSSSSSSSSSSSSSSSSSSSSSSSSSSSSSSSSSSSSSSSSSSSSSSSSSSSSSSSSSSSSSSSSSSSSSSSSSSSSSSSSSSSSSSSSSSSSSSSSSSSSSSSSSSSSSSSSSSSSSSSSSSSSSSSSSSSSSSSSSSSSSSSSSSSSSSSSSSSSSSSSSSSSSSSSSSSSSSSSSSSSSSSSSSSSSSSSSSSSSSSSSSSSSSSSSSSSSSSSSSSSSSSSSSSSSSSSSSSSSSSSSSSSSSSSSSSSSSSSSSSSSSSSSSSSSSSSSSSSSSSSSSSSSSSSSSSSSSSSSSSSSSSSSSSSSSSSSSSSSSSSSSSSSSSSSSSSSSSSSSSSSSSSSSSSSSSSSSSSSSSSSSSSSSSSSSSSSSSSSSSSSSSSSSSSSSSSSSSSSSSSSSSSSSSSSSSSSSSSSSSSSSSSSSSSSSSSSSSSSSSSSSSSSSSSSSSSSSSSSSSSSSSSSSSSSSSSSSSSSSSSSSSSSSSSSSSSSSSSSSSSSSSSSSSSSSSSSSSSSSSSSSSSSSSSSSSSSSSSSSSSSSSSSSSSSSSSSSSSSSSSSSSSSSSSSSSSSSSSSSSSSSSSSSSSSSSSSSSSSSSSSSSSSSSSSSSSSSSSSSSSSSSSSSSSSSSSSSSSSSSSSSSSSSSSSSSSSSSSSSSSSSSSSSSSSSSSSSSSSSSSSSSSSSSSSSSSSSSSSSSSSSSSSSSSSSSSSSSSSSSSSSSSSSSSSSSSSSSSSSSSSSSSSSSSSSSSSSSSSSSSSSSSSSSSSSSSSSSSSSSSSSSSSSSSSSSSSSSSSSSSSSSSSSSSSSSSSSSSSSSSSSSSSSSSSSSSSSSSSSSSSSSSSSSSSSSSSSSSSSSSSSSSSSSSSSSSSSSSSSSSSSSSSSSSSSSSSSSSSSSSSSSSSSSSSSSSSSSSSSSSSSSSSSSSSSSSSSSSSSSSSSSSSSSSSSSSSSSSSSSSSSSSSSSSSSSSSSSSSSSSSSSSSSSSSSSSSSSSSSSSSSSSSSSSSSSSSSSSSSSSSSSSSSSSSSSSSSSSSSSSSSSSSSSSSSSSSSSSSSSSSSSSSSSSSSSSSSSSSSSSSSSSSSSSSSSSSSSSSSSSSSSSSSSSSSSSSSSSSSSSSSSSSSSSSSSSSSSSSSSSSSSSSSSSSSSSSSSSSSSSSSSSSSSSSSSSSSSSSSSSSSSSSSSSSSSSSSSSSSSSSSSSSSSSSSSSSSSSSSSSSSSSSSSSSSSSSSSSSSSSSSSSSSSSSSSSSSSSSSSSSSSSSSSSSSSSSSSSSSSSSSSSSSSSSSSSSSSSSSSSSSSSSSSSSSSSSSSSSSSSSSSSSSSSSSSSSSSSSSSSSSSSSSSSSSSSSSSSSSSSSSSSSSSSSSSSSSSSSSSSSSSSSSSSSSSSSSSSSSSSSSSSSSSSSSSSSSSSSSSSSSSSSSSSSSSSSSSSSSSSSSSSSSSSSSSSSSSSSSSSSSSSSSSSSSSSSSSSSSSSSSSSSSSSSSSSSSSSSSSSSSSSSSSSSSSSSSSSSSSSSSSSSSSSSSSSSSSSSSSSSSSSSSSSSSSSSSSSSSSSSSSSSSSSSSSSSSSSSSSSSSSSSSSSSSSSSSSSSSSSSSSSSSSSSSSSSSSSSSSSSSSSSSSSSSSSSSSSSSSSSSSSSSSSSSSSSSSSSSSSSSSSSSSSSSSSSSSSSSSSSSSSSSSSSSSSSSSSSSSSSSSSSSSSSSSSSSSSSSSSSSSSSSSSSSSSSSSSSSSSSSSSSSSSSSSSSSSSSSSSSSSSSSSSSSSSSSSSSSSSSSSSSSSSSSSSSSSSSSSSSSSSSSSSSSSSSSSSSSSSSSSSSSSSSSSSSSSSSSSSSSSSSSSSSSSSSSSSSSSSSSSSSSSSSSSSSSSSSSSSSSSSSSSSSSSSSSSSSSSSSSSSSSSSSSSSSSSSSSSSSSSSSSSSSSSSSSSSSSSSSSSSSSSSSSSSSSSSSSSSSSSSSSSSSSSSSSSSSSSSSSSSSSSSSSSSSSSSSSSSSSSSSSSSSSSSSSSSSSSSSSSSSSSSSSSSSSSSSSSSSSSSSSSSSSSSSSSSSSSSSSSSSSSSSSSSSSSSSSSSSSSSSSSSSSSSSSSSSSSSSSSSSSSSSSSSSSSSSSSSSSSSSSSSSSSSSSSSSSSSSSSSSSSSSSSSSSSSSSSSSSSSSSSSSSSSSSSSSSSSSSSSSSSSSSSSSSSSSSSSSSSSSSSSSSSSSSSSSSSSSSSSSSSSSSSSSSSSSSSSSSSSSSSSSSSSSSSSSSSSSSSSSSSSSSSSSSSSSSSSSSSSSSSSSSSSSSSSSSSSSSSSSSSSSSSSSSSSSSSSSSSSSSSSSSSSSSSSSSSSSSSSSSSSSSSSSSSSSSSSSSSSSSSSSSSSSSSSSSSSSSSSSSSSSSSSSSSSSSSSSSSSSSSSSSSSSSSSSSSSSSSSSSSSSSSSSSSSSSSSSSSSSSSSSSSSSSSSSSSSSSSSSSSSSSSSSSSSSSSSSSSSSSSSSSSSSSSSSSSSSSSSSSSSSSSSSSSSSSSSSSSSSSSSSSSSSSSSSSSSSSSSSSSSSSSSSSSSSSSSSSSSSSSSSSSSSSSSSSSSSSSSSSSSSSSSSSSSSSSSSSSSSSSSSSSSSSSSSSSSSSSSSSSSSSSSSSSSSSSSSSSSSSSSSSSSSSSSSSSSSSSSSSSSSSSSSSSSSSSSSSSSSSSSSSSSSSSSSSSSSSSSSSSSSSSSSSSSSSSSSSSSSSSSSSSSSSSSSSSSSSSSSSSSSSSSSSSSSSSSSSSSSSSSSSSSSSSSSSSSSSSSSSSSSSSSSSSSSSSSSSSSSSSSSSSSSSSSSSSSSSSSSSSSSSSSSSSSSSSSSSSSSSSSSSSSSSSSSSSSSSSSSSSSSSSSSSSSSSSSSSSSSSSSSSSSSSSSSSSSSSSSSSSSSSSSSSSSSSSSSSSSSSSSSSSSSSSSSSSSSSSSSSSSSSSSSSSSSSSSSSSSSSSSSSSSSSSSSSSSSSSSSSSSSSSSSSSSSSSSSSSSSSSSSSSSSSSSSSSSSSSSSSSSSSSSSSSSSSSSSSSSSSSSSSSSSSSSSSSSSSSSSSSSSSSSSSSSSSSSSSSSSSSSSSSSSSSSSSSSSSSSSSSSSSSSSSSSSSSSSSSSSSSSSSSSSSSSSSSSSSSSSSSSSSSSSSSSSSSSSSSSSSSSSSSSSSSSSSSSSSSSSSSSSSSSSSSSSSSSSSSSSSSSSSSSSSSSSSSSSSSSSSSSSSSSSSSSSSSSSSSSSSSSSSSSSSSSSSSSSSSSSSSSSSSSSSSSSSSSSSSSSSSSSSSSSSSSSSSSSSSSSSSSSSSSSSSSSSSSSSSSSSSSSSSSSSSSSSSSSSSSSSSSSSSSSSSSSSSSSSSSSSSSSSSSSSSSSSSSSSSSSSSSSSSSSSSSSSSSSSSSSSSSSSSSSSSSSSSSSSSSSSSSSSSSSSSSSSSSSSSSSSSSSSSSSSSSSSSSSSSSSSSSSSSSSSSSSSSSSSSSSSSSSSSSSSSSSSSSSSSSSSSSSSSSSSSSSSSSSSSSSSSSSSSSSSSSSSSSSSSSSSSSSSSSSSSSSSSSSSSSSSSSSSSSSSSSSSSSSSSSSSSSSSSSSSSSSSSSSSSSSSSSSSSSSSSSSSSSSSSSSSSSSSSSSSSSSSSSSSSSSSSSSSSSSSSSSSSSSSSSSSSSSSSSSSSSSSSSSSSSSSSSSSSSSSSSSSSSSSSSSSSSSSSSSSSSSSSSSSSSSSSSSSSSSSSSSSSSSSSSSSSSSSSSSSSSSSSSSSSSSSSSSSSSSSSSSSSSSSSSSSSSSSSSSSSSSSSSSSSSSSSSSSSSSSSSSSSSSSSSSSSSSSSSSSSSSSSSSSSSSS
S27 | Pressure-Regulated Water supply and Pressure Sensor
S28 | Pressure-Regulated Water supply and Pressure Sensor
III. DATA COLLECTION STRATEGY
Specification Number | Data acquisition strategy
S27 | A test subject equivalent weight will be applied and lifting functionality will be observed with minimal water pressure
S28 | A test subject equivalent weight will be applied and lifting functionality will be observed with maximum water pressure
III. TESTING FLOWCHART
| Minimum Operable Pressure |  |  | Maximum Operable Pressure
| Apply Maximum test subject weight equivalent to the device |  |  | Apply minimum subject weight equivalent to the device
| Switch valves into raising configuration |  |  | Set supply pressure to the maximum
| Slowly Increase Pressure until seat begins to raise |  |  | Switch valves into raising configuration
| Record Minimum Pressure to initiate raising motion |  |  | Observe motion of the Device
| Switch Valves into lowering configuration |  |  | Switch valves into lowering configuration
| Slowly raise pressure until seat begins to lower |  |  | Observe motion of device
Inspect Internals of Hydraulic system for damage
Repeat for maximum test subject weight
IV. RAW DATA ACQUISITION
V. RESULTS
VI. CONCLUSION