## Bill of Materials
Team #: | P21011 | Team Name: | CHAD | Budget: | 500 |  | Part # Key
Date: | 2021-05-03 09:00 | Document Owner: | Jared Moore | Total: | 395.92 |  | 100 - MSD1 | Preliminary Detailed Design
Revision #: | 1 |  |  | Remaining: | 104.08 |  |  | Detailed Design
[7 empty] | 200 - MSD2 | Build and Test Prep
Team Part # | Prototype Component | Item Name | Qty | Unit Cost | Total Cost | Vendor |  | Subsystem Build and Test Prep
101 | Coating | Spray Paint | 1 | 5.98 | 5.98 | Lowes |  | Intergrated system Build and Test
102 | Seat Plate | Aluminum Plate | 1 | 45 | 45 | Klein Steel |  | Customer handoff and finish
103 | Hardware | Socket Head Screws 1/4-20 1.5" | 1 | 9.15 | 16.39 | McMaster Carr
104 | Hardware | Partially Threaded Bolt 2.75" | 1 | 6.37 | 13.65 | McMaster Carr
205 | Replacement Valve | Diverted valves with barbed fittings | 2 | 17.46 | 41.43 | McMaster Carr
206 | Hydraulic Valve | Prince Single Spool Monoblock Hydraulic Valve | 1 | 114.99 | 124.48 | Northern Tool
207 | New Lever | 0.375" Stainless Round Bar 303-Annealed Cold | 1 | 7.94 | 20.84 | Online Metals
208 | Hardware | Brass Barbed Hose Fitting for Air and Water | 1 | 15.8 | 22.32 | McMaster Carr
209 | Flow control Vlave | flow adjustment valve plastic with barbed fittings | 1 | 19.37 | 26.97 | McMaster Carr
210 | Hydraulic O-Ring | Chemical-Resistant Viton Fluoroelastomer O-Ring | 1 | 8.67 | 16.28 | McMaster Carr
211 | Flex Seal | Black Flex Seal Spray Can | 1 | 12.98 | 12.98 | Lowes
212 | Garden Hose fitting | Brass Barbed Garden Hose Fitting Straight Adapter | 1 | 5.44 | 12.79 | McMaster Carr
213 | Loctite | LOCTITE Professional Super Glue 20-gram Super | 2 | 5.98 | 11.96 | Lowes
214 | Rectangular end Caps | Plastic end caps | 1 | 12.92 | 20.26 | McMaster Carr
215 | Plastic hole Plug | Hillman 2-Pack 0.75-in Black Plastic Hole Plug | 2 | 1.53 | 3.06 | Lowes
216 | Plastic hole Plug | Hillman 2-Pack 0.625-in Black Plastic Hole Plug | 1 | 1.53 | 1.53 | Lowes

## Material Already in Locker
Team Part # | Prototype Component | Item Name | Qty | Unit Cost | Total Cost | Vendor
1-01-01-00 | Base Plate
1-01-01-01 | Base Box Tube | 1" x 2" x 0.065" Mild Steel Rectangle Tube A500/A513 Hot Rolled | 0.25547 | 41.59 | 10.6252 | OnlineMetals.com | 351.6294
1-01-01-02 | Base Piston Mount Bracket | 0.1" Alloy Steel Sheet 4130-Normalized | 0.012917 | 150.49 | 1.9438 | OnlineMetals.com
1-01-01-03 | Base Piston Mount Tube | 0.75" OD x 0.058" Wall x 0.634" ID Alloy Steel Round Tube 4130-Normalized Seamless | 0.0625 | 50.36 | 3.1475 | OnlineMetals.com
1-01-01-04 | Base Guide Rail Bracket | 0.1" Alloy Steel Sheet 4130-Normalized | 0.019815 | 150.49 | 2.9819 | OnlineMetals.com
1-01-02-00 | Frame
1-01-02-01 | Vertical Guide Rail | 1" x 2" x 0.065" Mild Steel Rectangle Tube A500/A513 Hot Rolled | 0.52555 | 41.59 | 21.8575 | OnlineMetals.com
1-01-02-02 | Cross Bar Bracket | 0.1" Alloy Steel Sheet 4130-Normalized | 0.018009 | 150.49 | 2.7102 | OnlineMetals.com
1-01-02-03 | Cross Bar Front Left Bracket | 0.1" Alloy Steel Sheet 4130-Normalized | 0.01228 | 150.49 | 1.848 | OnlineMetals.com
1-01-02-04 | Cross Bar Front Right Bracket | 0.1" Alloy Steel Sheet 4130-Normalized | 0.01228 | 150.49 | 1.848 | OnlineMetals.com
1-01-02-06 | Frame Cross Bar | 1" x 2" x 0.065" Mild Steel Rectangle Tube A500/A513 Hot Rolled | 0.13869 | 41.59 | 5.768 | OnlineMetals.com
1-02-00-00 | Seat System
1-02-01-00 | Lifting Seat Plate
1-02-01-02 | Seat Guide Plate | 0.1" Alloy Steel Sheet 4130-Normalized | 0.073194 | 150.49 | 11.015 | OnlineMetals.com
1-02-01-03 | Seat Rear Box Tube | 1" x 0.065" Mild Steel Square Tube A500/A513 Hot Rolled | 0.31 | 7.5 | 2.325 | OnlineMetals.com
1-02-01-04 | Seat Side Box Tube | 1" x 0.065" Mild Steel Square Tube A500/A513 Hot Rolled | 0.43333 | 7.5 | 3.25 | OnlineMetals.com
1-02-01-05 | Seat Piston Mount Bracket | 0.1" Alloy Steel Sheet 4130-Normalized | 0.0018287 | 150.49 | 0.2752 | OnlineMetals.com
1-02-01-06 | Seat Piston Mount Tube | 0.75" OD x 0.058" Wall x 0.634" ID Alloy Steel Round Tube 4130-Normalized Seamless | 0.13229 | 50.36 | 6.6622 | OnlineMetals.com
1-02-01-07 | Seat Guide Bracket | 0.1" Alloy Steel Sheet 4130-Normalized | 0.018912 | 150.49 | 2.8461 | OnlineMetals.com
1-03-00-00 | Hydraulic System
1-03-01-00 | Hosing
1-03-01-01 | Valves | Taken From Previous Prototype | N/A | N/A | N/A | N/A
1-03-01-02 | Fittings | Taken From Previous Prototype | N/A | N/A | N/A | N/A
1-03-02-00 | Lift Pistons
1-03-02-01 | Cylinder | Taken From Previous Prototype | N/A | N/A | N/A | N/A
1-03-02-02 | Piston | Taken From Previous Prototype | N/A | N/A | N/A | N/A
1-03-02-03 | 1" O Ring (Pack Of 50) | Water- and Steam-Resistant EPDM O-Ring, 3/32 Fractional Width, Dash Number 120 | 2 | 8.19 | 8.19 | McMaster-Carr
1-03-02-04 | 2-1/4" O Ring (Pack of 40) | Water- and Steam-Resistant EPDM O-Ring, 3/32 Fractional Width, Dash Number 140 | 4 | 9.95 | 9.95 | McMaster-Carr
1-03-02-05 | 1/2" O Ring (Pack of 100) | Water- and Steam-Resistant EPDM O-Ring, 3/32 Fractional Width, Dash Number 112 | 4 | 11.15 | 11.15 | McMaster-Carr
1-03-02-06 | 1" Diameter PVC (3 ft Long, Pack Of 5) | Chemical-Resistant PVC Rod, 1" Diameter, 5 Feet Long | 3 | 2.75 | 8.25 | McMaster-Carr
1-03-02-07 | 3" Diameter PVC (1 ft Length) | Chemical-Resistant PVC Rod, 3" Diameter | 1 | 22.45 | 22.45 | McMaster-Carr
1-03-02-08 | PVC Fitting | Standard-Wall PVC Pipe Fitting for Water, Adapter, 2-1/2 Socket Female x 2-1/2 NPT Female | 2 | 3.04 | 6.08 | McMaster-Carr
1-03-02-09 | PVC Pipe | Standard-Wall Unthrded Rigid PVC Pipe for Water, 2-1/2 Pipe Size, 5 Feet Long | 1 | 16.39 | 16.39 | McMaster-Carr
1-04-00-00 | Arm Support System
1-04-01-00 | Main Mount
1-04-01-01 | Arm Support Mount Tube | 1" OD x 0.095" Wall x 0.81" ID Alloy Steel Round Tube 4130-Normalized Seamless | 0.41667 | 25.25 | 10.5208 | OnlineMetals.com
1-04-01-02 | Arm Support Vertical Tube | 0.75" OD x 0.058" Wall x 0.634" ID Alloy Steel Round Tube 4130-Normalized Seamless | 0.52083 | 50.36 | 26.2292 | OnlineMetals.com
1-06-00-00 | Back Support System
1-06-01-00 | Click-In Back Support Plate
1-06-01-01 | Main Back Support | KABOER Chair Back Support Massage Cushion Mesh Relief Lumbar Brace Car Truck Office Home Cushion Seat Chair Lumbar Back Support Chair | 1 | 8.37 | 8.37 | Walmart
1-07-00-00 | Hardware
1-07-01-00 | Hardware For Prototype
1-07-01-01 | 1/4-20 x 2.75" SHCS | Sourced From Machine Shop/MSD Lab | 8 | N/A | N/A | N/A
1-07-01-02 | 1/4-20x1.5" SHCS | Sourced From Machine Shop/MSD Lab | 8 | N/A | N/A | N/A
1-07-01-03 | 1/4" Washer | Sourced From Machine Shop/MSD Lab | 32 | N/A | N/A | N/A
1-07-01-04 | 1/4-20 Nut | Sourced From Machine Shop/MSD Lab | 16 | N/A | N/A | N/A
1-07-01-05 | 1/2" Washer | Sourced From Machine Shop/MSD Lab | 12 | N/A | N/A | N/A
1-07-01-06 | 1/2-13 Nut | Sourced From Machine Shop/MSD Lab | 12 | N/A | N/A | N/A
1-07-01-07 | Bearing | Ball Bearing, Open, Trade Number R10, for 5/8" Diamater | 12 | 6.66 | 79.92 | McMaster-Carr
1-07-01-08 | Shoulder Bolt | Alloy Steel Shoulder Screw, 5/8" Shoulder Diameter, 3/4" Shoulder Length, 1/2" - 13 Thread | 12 | 3.3 | 39.6 | McMaster-Carr
1-07-01-09 | 1/8" Cotter Pin (Pack of 100) | 1004-1045 Carbon Steel Cotter Pins, 1/8" Diameter, 1 - 1/2" Long | 6 | 3.9 | 3.9 | McMaster-Carr
1-07-01-10 | 1/2-13 stainless nut | Sourced From Machine Shop/MSD Lab | 2 | N/A | N/A | N/A
1-07-01-11 | 1/2" stainless washer | Sourced From Machine Shop/MSD Lab | 2 | N/A | N/A | N/A
1-08-00-00 | Extra Metal/Raw Material
1-08-01-00 | Extra Raw Material
1-08-01-01 | Extra Rectangular Tube Material | 1" x 2" x 0.065" Mild Steel Rectangle Tube A500/A513 Hot Rolled | 0.069343 | 41.59 | 2.884 | OnlineMetals.com
1-08-01-02 | Extra Round Tube Material | 0.75" OD x 0.058" Wall x 0.634" ID Alloy Steel Round Tube 4130-Normalized Seamless | 0.08125 | 50.36 | 4.0917 | OnlineMetals.com
1-08-01-03 | Extra Square Tube Material | 1" x 0.065" Mild Steel Square Tube A500/A513 Hot Rolled | 0.25667 | 7.5 | 1.925 | OnlineMetals.com
1-08-01-04 | Extra Round Tube Material | 1" OD x 0.095" Wall x 0.81" ID Alloy Steel Round Tube 4130-Normalized Seamless | 0.5 | 25.25 | 12.625 | OnlineMetals.com